## RG_inputs
Hydraulic Calculation Submission for ABC Waters Design Features - Bioretention Basin (Rain Garden)
| Project Ref : | [8 empty] | Date: |  |  |  |  | (dd/mm/yyyy) |  |  | Version 1.2
| Project Title : | [8 empty] | Developer: | [7 empty] | 2022-10-27
Lead Consultant:
| Revision No.: |  |  |  | Sheet No.: |  | of
[12 empty] | ABCWP Endorsement: |  |  |  | Project Address:
Brief Description of Project:
| - Project scope - ABC Waters concept design | [14 empty] | (fill in 6 digit postal code or Lot number)
| Total site area: | [6 empty] | (ha) |  |  |  | Name:
| Site area treated by Design Features: | [6 empty] | (ha) |  |  |  | ABCWP no.:
| % Total site area treated by Design Features: | [5 empty] | #DIV/0! | (%)
| Are Design Features within drainage reserve/green buffer (Y/N)? | [9 empty] | Select
| Are Design Features used for meeting detention requirement per COP Clause 7.1.5 (Y/N)? | [9 empty] | Select
| Notes: | 1) Fill in all parameters where relevant. The designer is responsible for the adequateness of design and accuracy of the submitted figures.
2) This sheet is for up to 10 design features; please use a separate file for additional design features if insufficient
3) There are no calculations built into this sheet. The designer is encouraged to input his/her own equations as necessary for future submissions.
|  | 4) For details, refer to the "Engineering Procedures for ABC Waters Design Features". | [9 empty] | Link to download
Name | (1) Catchment Characteristics | [5 empty] | (2) Runoff |  |  |  |  | (3) Treatment |  |  |  | Remarks
| Imperv catchment (m2) | Imperv Runoff Coeff (C) | Perv catchment (m2) | Perv Runoff Coeff (C) | Total Catchment Area (m2) | Weighted Runoff Coeff (C) | Time of Concentration, tc (min) | 10yr ARI Rainfall intensity I10 (mm/hr) | 10yr ARI Peak Runoff, Q10 (m3/s) | 100yr ARI Rainfall intensity I100 (mm/hr) | 100yr ARI Peak Runoff, Q100 (m3/s) | Equiv. Imperv catchment (m2) | Treatment area (m2) | % treatment area | Is % treatment area within 3-5%?
No input
No input
No input
No input
No input
No input
No input
No input
No input
No input
Name | (4) Bioretention Basin Design |  |  |  |  | (5) Under-drainage System | [11 empty] | Remarks
[6 empty] | Perforations Inflow |  |  |  |  | Pipe Capacity
| Filter media depth (m) | Drainage layer depth (m) | Extended detention hmax (m) | Saturated hydraulic conductivity, ksat (m/hr) | Max infiltration rate, Qmax (m3/s) | Total pipe length (m) | Driving head, h (m) | Perforation area per m length, Ao (m2/m) | Total Perforation flow rate, Qperf (m3/s) | Is Qperf >= Qmax? | Pipe diameter, Dp (m) | Hydraulic Gradient, Sf (m/m) | Hydraulic roughness, k# | No. of pipes | Max pipe spacing (m) | Total pipe flow, Qpipe (m3/s)* | Is Qpipe >= Qmax?
0 | [9 empty] | No input | [6 empty] | No input
0 | [9 empty] | No input | [6 empty] | No input
0 | [9 empty] | No input | [6 empty] | No input
0 | [9 empty] | No input | [6 empty] | No input
0 | [9 empty] | No input | [6 empty] | No input
0 | [9 empty] | No input | [6 empty] | No input
0 | [9 empty] | No input | [6 empty] | No input
0 | [9 empty] | No input | [6 empty] | No input
0 | [9 empty] | No input | [6 empty] | No input
0 | [9 empty] | No input | [6 empty] | No input
[8 empty] | Blockage factor, B = | [6 empty] | #Pipe material =
[8 empty] | Discharge coefficient, Cd = | [6 empty] | *Kinematic viscosity of water, v = |  | m2/s
Name | (7) Sediment Forebay (For basins with multiple forebays, please sum up the catchment areas and total forebay area & volume) | [14 empty] | Remarks
| Catchment area of Forebay (ha) | Weighted Runoff Coeff (C) | 3mth ARI Rainfall intensity I3m (mm/hr) | 3mth ARI Peak Runoff, Q3m (m3/s) | Sediment loading rate (m3/ha/yr) | Desired clean-out freq (once every x years) | Total Sediment Volume (m3) | Capture Efficiency, R (%) | Turbulence parameter, n | Total Area of Forebay Required, As# (m2) | Total Forebay Area Provided (m2) | Forebay Depth Provided (m) | Forebay Porosity (default '1' for unfilled forebay) | Total Forebay Volume Provided (m3) | Is Forebay Volume > Sediment Volume?
0 | [14 empty] | No input
0 | [14 empty] | No input
0 | [14 empty] | No input
0 | [14 empty] | No input
0 | [14 empty] | No input
0 | [14 empty] | No input
0 | [14 empty] | No input
0 | [14 empty] | No input
0 | [14 empty] | No input
0 | [14 empty] | No input
[8 empty] | #Settling Velocity, vs = |  | m/s
Name | (8) Vegetation Scour Check |  |  |  |  | Remarks |  |  | where Acs = average basin width x extended detention depth For irregularly-shaped basins, the narrowest basin width can be adopted (conservative)
| Avg. Ext. Detention Cross-Sectional Area, Acs (m2) | 10yr ARI Flow Velocity, V10 = Q10#/Acs (m/s) | Is V10 < 0.5 m/s? | 100yr ARI Flow Velocity, V100 = Q100#/Acs (m/s) | Is V100 < 2 m/s?
0 |  |  | No input |  | No input
0 |  |  | No input |  | No input
0 |  |  | No input |  | No input
0 |  |  | No input |  | No input
0 |  |  | No input |  | No input
0 |  |  | No input |  | No input
0 |  |  | No input |  | No input
0 |  |  | No input |  | No input
0 |  |  | No input |  | No input
0 |  |  | No input |  | No input
#Q10 and Q100 from step (2)
Name | (9) Overflow Structure | [15 empty] | Remarks
| No. of overflow structure | Leave blank if not applicable or >1 type are provided |  |  |  |  | Blockage Factor | Max Depth Above Weir, hw (m) | Weir Condition Check |  |  |  | Orifice Condition Check
|  | Overflow structure (select from drop down) | Rectangular sump length (m) | Rectangular sump width (m) | Circular sump dia. (m) | Overflow weir length (m) |  |  | Total weir length provided (m) | Weir Coefficient, Cw | Total Weir Discharge, Qweir (m3/s) | Is Qweir > Q10#? | Total Opening Area provided, Agrate (m2) | Orifice Coefficient, Cd | Total Orifice Discharge, Qgrate (m3/s) | Is Qgrate > Q10#?
0 |  | Select | [9 empty] | No input |  |  |  | No input
0 |  | Select | [9 empty] | No input |  |  |  | No input
0 |  | Select | [9 empty] | No input |  |  |  | No input
0 |  | Select | [9 empty] | No input |  |  |  | No input
0 |  | Select | [9 empty] | No input |  |  |  | No input
0 |  | Select | [9 empty] | No input |  |  |  | No input
0 |  | Select | [9 empty] | No input |  |  |  | No input
0 |  | Select | [9 empty] | No input |  |  |  | No input
0 |  | Select | [9 empty] | No input |  |  |  | No input
0 |  | Select | [9 empty] | No input |  |  |  | No input
#Q10 from step (2)
(10) Calculation for final discharge pipe capacity:
Equation used*: |  | Select
Name | [15 empty] | Final Outlet Capacity (m3/s) | Is Outlet capacity > Q10#? | Remarks
0 | [16 empty] | No input
0 | [16 empty] | No input
0 | [16 empty] | No input
0 | [16 empty] | No input
0 | [16 empty] | No input
0 | [16 empty] | No input
0 | [16 empty] | No input
0 | [16 empty] | No input
0 | [16 empty] | No input
0 | [16 empty] | No input
*to fill in parameters and calculations based on equation used | [16 empty] | #Q10 from step (2)

## RG_backend (hidden)
| Catchment | [6 empty] | Runoff | [5 empty] | Treatment
Name | Imperv catchment (m2) | Imperv Runoff Coeff (C) | Perv catchment (m2) | Perv Runoff Coeff (C) | Total Area (m2) | Total Area (ha) | Weighted Runoff Coeff (C) | Time of Concentration, tc (min) | Climate Change modifier (%) | Minor Rainfall intensity I10 (mm/hr) | Minor Peak Runoff, Qr10 (m3/s) | Major Rainfall intensity I100 (mm/hr) | Major Peak Runoff, Qr100 (m3/s) | Equiv. Imperv catchment (m2) | Treatment area (m2) | % treatment area
0 | 0 | 0 | 0 | 0 | 0 | 0 | #DIV/0! | 5 | 0% | 217.3902 | #DIV/0! | 304.1463 | #DIV/0! | 0 | 0 | #DIV/0!
0 | 0 | 0 | 0 | 0 | 0 | 0 | #DIV/0! | 5 | 0% | 217.3902 | #DIV/0! | 304.1463 | #DIV/0! | 0 | 0 | #DIV/0!
0 | 0 | 0 | 0 | 0 | 0 | 0 | #DIV/0! | 5 | 0% | 217.3902 | #DIV/0! | 304.1463 | #DIV/0! | 0 | 0 | #DIV/0!
0 | 0 | 0 | 0 | 0 | 0 | 0 | #DIV/0! | 5 | 0% | 217.3902 | #DIV/0! | 304.1463 | #DIV/0! | 0 | 0 | #DIV/0!
0 | 0 | 0 | 0 | 0 | 0 | 0 | #DIV/0! | 5 | 0% | 217.3902 | #DIV/0! | 304.1463 | #DIV/0! | 0 | 0 | #DIV/0!
0 | 0 | 0 | 0 | 0 | 0 | 0 | #DIV/0! | 5 | 0% | 217.3902 | #DIV/0! | 304.1463 | #DIV/0! | 0 | 0 | #DIV/0!
0 | 0 | 0 | 0 | 0 | 0 | 0 | #DIV/0! | 5 | 0% | 217.3902 | #DIV/0! | 304.1463 | #DIV/0! | 0 | 0 | #DIV/0!
0 | 0 | 0 | 0 | 0 | 0 | 0 | #DIV/0! | 5 | 0% | 217.3902 | #DIV/0! | 304.1463 | #DIV/0! | 0 | 0 | #DIV/0!
0 | 0 | 0 | 0 | 0 | 0 | 0 | #DIV/0! | 5 | 0% | 217.3902 | #DIV/0! | 304.1463 | #DIV/0! | 0 | 0 | #DIV/0!
0 | 0 | 0 | 0 | 0 | 0 | 0 | #DIV/0! | 5 | 0% | 217.3902 | #DIV/0! | 304.1463 | #DIV/0! | 0 | 0 | #DIV/0!
Name | Bioretention Basin Design |  |  |  |  | Under-drainage System
[6 empty] | Perforations Inflow | [5 empty] | Pipe Capacity
| Filter media depth (m) | Drainage layer depth (m) | Extended detention hmax (m) | Saturated hydraulic conductivity, ksat (m/hr) | Max infiltration rate, Qmax (m3/s) | Total pipe length (m) | Blockage factor, B | Orifice Discharge Coefficient, Cd | Driving head, h (m) | Perforation area per m length, Ao (m2/m) | Total Perforation flow rate, Qperf (m3/s) | Pipe diameter, Dp (m) | Pipe Cross-section area, Ap (m) | Hydraulic Gradient, Sf (m/m) | Hydraulic roughness, k# | Kinematic viscosity of water, v (m2/s) | No. of pipes | Total pipe flow, Qpipe (m3/s) | Max Pipe Spacing (m)
0 | 0 | 0 | 0 | 0 | #DIV/0! | 0 | 0 | 0 | 0 | 0 | 0 | 0 | 0 | 0 | 0 | 0 | 0 | #DIV/0! | 0
0 | 0 | 0 | 0 | 0 | #DIV/0! | 0 | 0 | 0 | 0 | 0 | 0 | 0 | 0 | 0 | 0 | 0 | 0 | #DIV/0! | 0
0 | 0 | 0 | 0 | 0 | #DIV/0! | 0 | 0 | 0 | 0 | 0 | 0 | 0 | 0 | 0 | 0 | 0 | 0 | #DIV/0! | 0
0 | 0 | 0 | 0 | 0 | #DIV/0! | 0 | 0 | 0 | 0 | 0 | 0 | 0 | 0 | 0 | 0 | 0 | 0 | #DIV/0! | 0
0 | 0 | 0 | 0 | 0 | #DIV/0! | 0 | 0 | 0 | 0 | 0 | 0 | 0 | 0 | 0 | 0 | 0 | 0 | #DIV/0! | 0
0 | 0 | 0 | 0 | 0 | #DIV/0! | 0 | 0 | 0 | 0 | 0 | 0 | 0 | 0 | 0 | 0 | 0 | 0 | #DIV/0! | 0
0 | 0 | 0 | 0 | 0 | #DIV/0! | 0 | 0 | 0 | 0 | 0 | 0 | 0 | 0 | 0 | 0 | 0 | 0 | #DIV/0! | 0
0 | 0 | 0 | 0 | 0 | #DIV/0! | 0 | 0 | 0 | 0 | 0 | 0 | 0 | 0 | 0 | 0 | 0 | 0 | #DIV/0! | 0
0 | 0 | 0 | 0 | 0 | #DIV/0! | 0 | 0 | 0 | 0 | 0 | 0 | 0 | 0 | 0 | 0 | 0 | 0 | #DIV/0! | 0
0 | 0 | 0 | 0 | 0 | #DIV/0! | 0 | 0 | 0 | 0 | 0 | 0 | 0 | 0 | 0 | 0 | 0 | 0 | #DIV/0! | 0
Name | Sediment Forebay | [15 empty] | Vegetation Scour Check
| Catchment area of Forebay (ha) | Weighted Runoff Coeff (C) | 3mth Rainfall intensity, I3 (mm/hr) | 3mth Peak Runoff, Qr3 (m3/s) | Sediment loading rate (m3/ha/yr) | Desired clean-out freq (once every x years) | Sediment Volume (m3) | Capture Efficiency, R (%) | Settling velocity,vs (m/s) | Turbelence parameter, n | Area of Forebay Required, As (m2) | Forebay Area Provided (m2) | Forebay Depth (m) | Forebay Porosity | Forebay Volume Provided (m3) |  | Avg. Ext. Detention Cross-Sectional Area, Acs (m2) | 10yr ARI Flow Velocity, V10 = Q10tot/Acs (m/s) | 100yr ARI Flow Velocity, V100 = Q100tot/Acs (m/s)
0 | 0 | 0 | 79.5833 | 0 | 0 | 0 | 0 | 0% | 0 | 0 | #DIV/0! | 0 | 0 | 0 | 0 |  | 0 | #DIV/0! | #DIV/0!
0 | 0 | 0 | 79.5833 | 0 | 0 | 0 | 0 | 0% | 0 | 0 | #DIV/0! | 0 | 0 | 0 | 0 |  | 0 | #DIV/0! | #DIV/0!
0 | 0 | 0 | 79.5833 | 0 | 0 | 0 | 0 | 0% | 0 | 0 | #DIV/0! | 0 | 0 | 0 | 0 |  | 0 | #DIV/0! | #DIV/0!
0 | 0 | 0 | 79.5833 | 0 | 0 | 0 | 0 | 0% | 0 | 0 | #DIV/0! | 0 | 0 | 0 | 0 |  | 0 | #DIV/0! | #DIV/0!
0 | 0 | 0 | 79.5833 | 0 | 0 | 0 | 0 | 0% | 0 | 0 | #DIV/0! | 0 | 0 | 0 | 0 |  | 0 | #DIV/0! | #DIV/0!
0 | 0 | 0 | 79.5833 | 0 | 0 | 0 | 0 | 0% | 0 | 0 | #DIV/0! | 0 | 0 | 0 | 0 |  | 0 | #DIV/0! | #DIV/0!
0 | 0 | 0 | 79.5833 | 0 | 0 | 0 | 0 | 0% | 0 | 0 | #DIV/0! | 0 | 0 | 0 | 0 |  | 0 | #DIV/0! | #DIV/0!
0 | 0 | 0 | 79.5833 | 0 | 0 | 0 | 0 | 0% | 0 | 0 | #DIV/0! | 0 | 0 | 0 | 0 |  | 0 | #DIV/0! | #DIV/0!
0 | 0 | 0 | 79.5833 | 0 | 0 | 0 | 0 | 0% | 0 | 0 | #DIV/0! | 0 | 0 | 0 | 0 |  | 0 | #DIV/0! | #DIV/0!
0 | 0 | 0 | 79.5833 | 0 | 0 | 0 | 0 | 0% | 0 | 0 | #DIV/0! | 0 | 0 | 0 | 0 |  | 0 | #DIV/0! | #DIV/0!
Name | Overflow Structure | [14 empty] | Final Outlet Capacity (m3/s)
| No. of overflow structure | Overflow structure | Leave blank if not applicable |  |  |  | Blockage Factor | Max Flow Depth Above Sump, hw (m) | Weir Condition Check |  |  | Orifice Condition Check
|  |  | Rectangular sump length (m) | Rectangular sump width (m) | Circular sump dia. (m) | Overflow weir length (m) |  |  | Total weir length (m) | Weir Coefficient, Cw | Total Weir Discharge, Qweir (m3/s) | Total Opening Area, Agrate (m2) | Orifice Coefficient, Cd | Total Orifice Discharge, Qgrate (m3/s)
0 | 0 | Select | 0 | 0 | 0 | 0 | 0 | 0 | 0 | 0 | 0 | Not applicable | 0 | #VALUE! |  | 0
0 | 0 | Select | 0 | 0 | 0 | 0 | 0 | 0 | 0 | 0 | 0 | Not applicable | 0 | #VALUE! |  | 0
0 | 0 | Select | 0 | 0 | 0 | 0 | 0 | 0 | 0 | 0 | 0 | Not applicable | 0 | #VALUE! |  | 0
0 | 0 | Select | 0 | 0 | 0 | 0 | 0 | 0 | 0 | 0 | 0 | Not applicable | 0 | #VALUE! |  | 0
0 | 0 | Select | 0 | 0 | 0 | 0 | 0 | 0 | 0 | 0 | 0 | Not applicable | 0 | #VALUE! |  | 0
0 | 0 | Select | 0 | 0 | 0 | 0 | 0 | 0 | 0 | 0 | 0 | Not applicable | 0 | #VALUE! |  | 0
0 | 0 | Select | 0 | 0 | 0 | 0 | 0 | 0 | 0 | 0 | 0 | Not applicable | 0 | #VALUE! |  | 0
0 | 0 | Select | 0 | 0 | 0 | 0 | 0 | 0 | 0 | 0 | 0 | Not applicable | 0 | #VALUE! |  | 0
0 | 0 | Select | 0 | 0 | 0 | 0 | 0 | 0 | 0 | 0 | 0 | Not applicable | 0 | #VALUE! |  | 0
0 | 0 | Select | 0 | 0 | 0 | 0 | 0 | 0 | 0 | 0 | 0 | Not applicable | 0 | #VALUE! |  | 0

## RG_report (hidden)
|  | Runoff |  |  |  | Treatment | Bioretention Basin Design |  |  | Under-drainage system | [5 empty] | Sediment Forebay |  |  |  | Velocity Check |  |  |  | Weir Condition Check |  |  | Orifice Condition Check
Name | Weighted Runoff Coeff (C) | Time of Concentration, tc (min) | 3mth Peak Runoff, Qr3 (m3/s) | Minor Peak Runoff, Q10 (m3/s) | Major Peak Runoff, Q100 (m3/s) | % Basin area / Catchment area | Filter media depth | Saturated hydraulic conductivity, ksat (m/hr) | Max infiltration rate, Qmax (m3/s) | Driving head, h (m) | Total Perforation flow rate, Qperf (m3/s) | Is Qperf >= Qmax? | Total pipe flow, Qpipe (m3/s) | Is Qpipe >= Qmax? | Max Pipe Spacing (m) | Total Sediment Volume (m3) | Area of Forebay Required, As (m2) | Total Forebay area provided >= As? | Forebay volume >= Sediment volume? | Vminor (m/s) |  | Vmajor (m/s) |  | Total weir length (m) | Total Weir Discharge, Qweir (m3/s) |  | Total Opening Area, Agrate (m2) | Total Orifice Discharge, Qgrate (m3/s) |  | Discharge Pipe Capacity (m3/s)
| Dev | Tally | Dev | Dev | Dev | 3-5% | 0.4 - 0.6 | 0.1 - 0.5 | Dev | Tally | Dev |  | Dev |  | < 3m | Dev | Dev |  |  | Dev | < 0.5 | Dev | < 2.0 | Dev | Dev | Qweir>Q10 | Dev | Dev | Qgrate>Q10 | Dev | Q > Q10 | Acceptable deviation +/- 10%
0 | #DIV/0! | NO | #DIV/0! | #DIV/0! | #DIV/0! | #DIV/0! | <0.4 | <0.1 | #DIV/0! | OK | #DIV/0! | #DIV/0! | #DIV/0! | #DIV/0! | OK | #DIV/0! | #DIV/0! | #DIV/0! | OK | #DIV/0! | #DIV/0! | #DIV/0! | #DIV/0! | #DIV/0! | #DIV/0! | #DIV/0! | #VALUE! | #VALUE! | #VALUE! | #DIV/0! | #DIV/0!
0 | #DIV/0! | NO | #DIV/0! | #DIV/0! | #DIV/0! | #DIV/0! | <0.4 | <0.1 | #DIV/0! | OK | #DIV/0! | #DIV/0! | #DIV/0! | #DIV/0! | OK | #DIV/0! | #DIV/0! | #DIV/0! | OK | #DIV/0! | #DIV/0! | #DIV/0! | #DIV/0! | #DIV/0! | #DIV/0! | #DIV/0! | #VALUE! | #VALUE! | #VALUE! | #DIV/0! | #DIV/0!
0 | #DIV/0! | NO | #DIV/0! | #DIV/0! | #DIV/0! | #DIV/0! | <0.4 | <0.1 | #DIV/0! | OK | #DIV/0! | #DIV/0! | #DIV/0! | #DIV/0! | OK | #DIV/0! | #DIV/0! | #DIV/0! | OK | #DIV/0! | #DIV/0! | #DIV/0! | #DIV/0! | #DIV/0! | #DIV/0! | #DIV/0! | #VALUE! | #VALUE! | #VALUE! | #DIV/0! | #DIV/0!
0 | #DIV/0! | NO | #DIV/0! | #DIV/0! | #DIV/0! | #DIV/0! | <0.4 | <0.1 | #DIV/0! | OK | #DIV/0! | #DIV/0! | #DIV/0! | #DIV/0! | OK | #DIV/0! | #DIV/0! | #DIV/0! | OK | #DIV/0! | #DIV/0! | #DIV/0! | #DIV/0! | #DIV/0! | #DIV/0! | #DIV/0! | #VALUE! | #VALUE! | #VALUE! | #DIV/0! | #DIV/0!
0 | #DIV/0! | NO | #DIV/0! | #DIV/0! | #DIV/0! | #DIV/0! | <0.4 | <0.1 | #DIV/0! | OK | #DIV/0! | #DIV/0! | #DIV/0! | #DIV/0! | OK | #DIV/0! | #DIV/0! | #DIV/0! | OK | #DIV/0! | #DIV/0! | #DIV/0! | #DIV/0! | #DIV/0! | #DIV/0! | #DIV/0! | #VALUE! | #VALUE! | #VALUE! | #DIV/0! | #DIV/0!
0 | #DIV/0! | NO | #DIV/0! | #DIV/0! | #DIV/0! | #DIV/0! | <0.4 | <0.1 | #DIV/0! | OK | #DIV/0! | #DIV/0! | #DIV/0! | #DIV/0! | OK | #DIV/0! | #DIV/0! | #DIV/0! | OK | #DIV/0! | #DIV/0! | #DIV/0! | #DIV/0! | #DIV/0! | #DIV/0! | #DIV/0! | #VALUE! | #VALUE! | #VALUE! | #DIV/0! | #DIV/0!
0 | #DIV/0! | NO | #DIV/0! | #DIV/0! | #DIV/0! | #DIV/0! | <0.4 | <0.1 | #DIV/0! | OK | #DIV/0! | #DIV/0! | #DIV/0! | #DIV/0! | OK | #DIV/0! | #DIV/0! | #DIV/0! | OK | #DIV/0! | #DIV/0! | #DIV/0! | #DIV/0! | #DIV/0! | #DIV/0! | #DIV/0! | #VALUE! | #VALUE! | #VALUE! | #DIV/0! | #DIV/0!
0 | #DIV/0! | NO | #DIV/0! | #DIV/0! | #DIV/0! | #DIV/0! | <0.4 | <0.1 | #DIV/0! | OK | #DIV/0! | #DIV/0! | #DIV/0! | #DIV/0! | OK | #DIV/0! | #DIV/0! | #DIV/0! | OK | #DIV/0! | #DIV/0! | #DIV/0! | #DIV/0! | #DIV/0! | #DIV/0! | #DIV/0! | #VALUE! | #VALUE! | #VALUE! | #DIV/0! | #DIV/0!
0 | #DIV/0! | NO | #DIV/0! | #DIV/0! | #DIV/0! | #DIV/0! | <0.4 | <0.1 | #DIV/0! | OK | #DIV/0! | #DIV/0! | #DIV/0! | #DIV/0! | OK | #DIV/0! | #DIV/0! | #DIV/0! | OK | #DIV/0! | #DIV/0! | #DIV/0! | #DIV/0! | #DIV/0! | #DIV/0! | #DIV/0! | #VALUE! | #VALUE! | #VALUE! | #DIV/0! | #DIV/0!
0 | #DIV/0! | NO | #DIV/0! | #DIV/0! | #DIV/0! | #DIV/0! | <0.4 | <0.1 | #DIV/0! | OK | #DIV/0! | #DIV/0! | #DIV/0! | #DIV/0! | OK | #DIV/0! | #DIV/0! | #DIV/0! | OK | #DIV/0! | #DIV/0! | #DIV/0! | #DIV/0! | #DIV/0! | #DIV/0! | #DIV/0! | #VALUE! | #VALUE! | #VALUE! | #DIV/0! | #DIV/0!

## Qlik (hidden)
Auto-populated from sheet "RG_inputs"
Project Ref | 0
Project Title Line 1 | 0
Project Title Line 2 | 0
Revision no. | 0
Date | 0
Developer | 0
Lead Consultant | 0
ABCWP Name | 0
ABCWP No. | 0
Project Address | 0
Total Site Area | 0 | ha
Site treated area by ABCWDF | 0 | ha
% Site area treated | #DIV/0! | %
ABCWDF within green buffer? | Select
ABCWDF for detention? | Select
For Manual Input "Yellow Cells"
Submission Status | Select
Officer In-charge | Select |  | OIC | E-mail
OIC E-mail | Select from above dropdown list |  | Select | Select from above dropdown list
Submission date | 2021-12-02 |  | Theresa Marie Lee | theresa_marie_lee@pub.gov.sg
Respond by (7 working days) | 2021-12-13 |  | Benjamin Tan | benjamin_zw_tan@pub.gov.sg
Days remaining | -322 | days | Png Hui Yi | png_hui_yi@pub.gov.sg
|  |  | Luke Ortega | luke_ortega@pub.gov.sg
|  |  | Stephenie Yap | stephenie_yap@pub.gov.sg
|  |  | Lim Hong Yi | lim_hong_yi@pub.gov.sg
<new officer1>
<new officer2>
Status
Select
Open
Close
Formulas:
Select = WORKDAY([Select, row above],7,)
Select = [Select, row above]-TODAY()

## changelog
Version | Date | Changes
1 | 2022-01-24
1.2 | 2022-10-27 | Revised the calculation of the 3mth ARI peak runoff to be under (7) Sedimentation Forebay as it is required for forebay sizing

## For inputlist (hidden)
Sump Shape | Yes/No | Discharge pipe
Select | Select | Select
Overflow weir | Yes | Manning's
Rectangular sump | No | Colebrook-White
Circular sump |  | Other
Bioretention Swale
C | #REF!
A | #REF!
Qmax | #REF!
RF duration (min) | 3mth RF intensity (mm/hr) | Qin (m3/s) | Qout (m3/s) | Storage V (m3)
5 | 79.4 | #REF! | #REF! | #REF!
10 | 72 | #REF! | #REF! | #REF!
15 | 65.8 | #REF! | #REF! | #REF!
30 | 52.4 | #REF! | #REF! | #REF!
60 | 37.2 | #REF! | #REF! | #REF!
90 | 28.8 | #REF! | #REF! | #REF!
120 | 23.5 | #REF! | #REF! | #REF!
180 | 17.2 | #REF! | #REF! | #REF!
240 | 13.6 | #REF! | #REF! | #REF!
300 | 11.2 | #REF! | #REF! | #REF!
360 | 9.5 | #REF! | #REF! | #REF!
720 | 5 | #REF! | #REF! | #REF!
|  |  | MAX | #REF!
Bioretention Basin
C | #REF!
A | #REF!
Qmax | #REF!
RF duration (min) | 3mth RF intensity (mm/hr) | Qin (m3/s) | Qout (m3/s) | Storage V (m3)
5 | 79.4 | #REF! | #REF! | #REF!
10 | 72 | #REF! | #REF! | #REF!
15 | 65.8 | #REF! | #REF! | #REF!
30 | 52.4 | #REF! | #REF! | #REF!
60 | 37.2 | #REF! | #REF! | #REF!
90 | 28.8 | #REF! | #REF! | #REF!
120 | 23.5 | #REF! | #REF! | #REF!
180 | 17.2 | #REF! | #REF! | #REF!
240 | 13.6 | #REF! | #REF! | #REF!
300 | 11.2 | #REF! | #REF! | #REF!
360 | 9.5 | #REF! | #REF! | #REF!
720 | 5 | #REF! | #REF! | #REF!
|  |  | MAX | #REF!