## BS_inputs
Hydraulic Calculation Submission for ABC Waters Design Features - Bioretention Swale
| Project Ref : | [8 empty] | Date: |  |  |  |  | (dd/mm/yyyy)
| Project Title : | [8 empty] | Developer: | [7 empty] | Version 1.0
[10 empty] | Lead Consultant: | [7 empty] | 2022-01-24
| Revision No.: |  |  |  | Sheet No.: |  | of
[12 empty] | ABCWP Endorsement: |  |  |  | Project Address:
Brief Description of Project:
| - Project scope - ABC Waters concept design | [14 empty] | (fill in 6 digit postal code
or TS/MK number)
| Total site area: | [6 empty] | (ha) |  |  |  | Name:
| Site area treated by Design Features: | [6 empty] | (ha) |  |  |  | ABCWP no.:
| % Total site area treated by Design Features: | [5 empty] | #DIV/0! | (%)
| Are Design Features within drainage reserve/green buffer (Y/N)? | [9 empty] | Select
| Are Design Features used for meeting detention requirement per COP Clause 7.1.5 (Y/N)? | [9 empty] | Select
| Notes: | 1) Fill in all parameters where relevant. The designer is responsible for the adequateness of design and accuracy of the submitted figures.
2) This sheet is for up to 10 design features; please use a separate file for additional design features if insufficient
3) There are no calculations built into this sheet. The designer is encouraged to input his/her own equations as necessary for future submissions.
|  | 4) For details, refer to the "Engineering Procedures for ABC Waters Design Features". | [9 empty] | Link to download
Name | (1) Catchment Characteristics | [5 empty] | (2) Runoff |  |  |  |  | (3) Treatment |  |  |  | Remarks
| Imperv catchment (m2) | Imperv Runoff Coeff (C) | Perv catchment (m2) | Perv Runoff Coeff (C) | Total Catchment Area (m2) | Weighted Runoff Coeff (C) | Time of Concentration, tc (min) | 10yr ARI Rainfall intensity I10 (mm/hr) | 10yr ARI Peak Runoff, Q10 (m3/s) | 100yr ARI Rainfall intensity I100 (mm/hr) | 100yr ARI Peak Runoff, Q100 (m3/s) | Equiv. Imperv catchment (m2) | Swale area (base width x length) (m2) | % treatment area | Is % treatment area within 3-5%?
[15 empty] | No input |  |  |  | Swale Dimensions
No input
No input
No input
No input
No input
No input
No input
No input
No input
Name | (4) Swale Hydraulic Capacity Check | [12 empty] | Remarks |  |  |  |  | Roughness Coefficient, n
| Swale length (m) | Swale Top width, Wt (m) | Swale Base width, Wb (m) | Swale depth, H (m) | Side slope 1:x | Is swale side slope 1:4 or gentler? | Longitudinal slope 1:x | Max Flow Depth (15% freeboard), Yn (m) | Average Plant Height (m) | Flow Depth/ Plant Height (%) | Manning's roughness, n | Swale Qswale (m3/s) | Is Qswale > Q10?
0 | [5 empty] | No input | [6 empty] | No input
0 | [5 empty] | No input | [6 empty] | No input
0 | [5 empty] | No input | [6 empty] | No input
0 | [5 empty] | No input | [6 empty] | No input
0 | [5 empty] | No input | [6 empty] | No input
0 | [5 empty] | No input | [6 empty] | No input
0 | [5 empty] | No input | [6 empty] | No input
0 | [5 empty] | No input | [6 empty] | No input
0 | [5 empty] | No input | [6 empty] | No input
0 | [5 empty] | No input | [6 empty] | No input
#Q10 from step (2)
Name | (5) Vegetation Scour Check | [11 empty] | Remarks
| 10yr ARI Flow Velocity Check |  |  |  |  | 100yr ARI Flow Velocity Check
| 10yr ARI Flow Depth, Y10* (m) | Y10 / Plant Height (%) | Manning's n under Y10 | Swale Flow Velocity, V10# (m/s) | Is V10 < 0.5 m/s? | 100yr ARI Flow Depth, Y100* (m) | Y100 / Plant Height (%) | Manning's n under Y100 | Swale Flow Velocity, V100# (m/s) | Is V100 < 2 m/s? | V100 x Y100 (m2/s) | Is V100 x Y100 < 0.4 m2/s? | [6 empty] | For Vegetation Scour Check (10/100yr ARI flow depth)
0 |  |  |  |  | No input |  |  |  |  | No input |  | No input
0 |  |  |  |  | No input |  |  |  |  | No input |  | No input
0 |  |  |  |  | No input |  |  |  |  | No input |  | No input
0 |  |  |  |  | No input |  |  |  |  | No input |  | No input
0 |  |  |  |  | No input |  |  |  |  | No input |  | No input
0 |  |  |  |  | No input |  |  |  |  | No input |  | No input
0 |  |  |  |  | No input |  |  |  |  | No input |  | No input
0 |  |  |  |  | No input |  |  |  |  | No input |  | No input
0 |  |  |  |  | No input |  |  |  |  | No input |  | No input
0 |  |  |  |  | No input |  |  |  |  | No input |  | No input
*Flow depth Y10/100 corresponding to flow rate Q10/100 from step (2)
#V10/100 = [Q10/100 from step (2)] / [swale cross-sectional flow area at depth Y10/100]
Name | (6) Bioretention Basin Design |  |  |  |  | (7) Under-drainage System | [11 empty] | Remarks
[6 empty] | Perforations Inflow |  |  |  |  | Pipe Capacity
| Filter media depth (m) | Drainage layer depth (m) | Extended detention hmax (m) | Saturated hydraulic conductivity, ksat (m/hr) | Max infiltration rate, Qmax (m3/s) | Total pipe length (m) | Driving head, h (m) | Perforation area per m length, Ao (m2/m) | Total Perforation flow rate, Qperf (m3/s) | Is Qperf >= Qmax? | Pipe diameter, Dp (m) | Hydraulic Gradient, Sf (m/m) | Hydraulic roughness, k# | No. of pipes | Max pipe spacing (m) | Total pipe flow, Qpipe (m3/s)* | Is Qpipe >= Qmax?
0 | [9 empty] | No input | [6 empty] | No input
0 | [9 empty] | No input | [6 empty] | No input
0 | [9 empty] | No input | [6 empty] | No input
0 | [9 empty] | No input | [6 empty] | No input
0 | [9 empty] | No input | [6 empty] | No input
0 | [9 empty] | No input | [6 empty] | No input
0 | [9 empty] | No input | [6 empty] | No input
0 | [9 empty] | No input | [6 empty] | No input
0 | [9 empty] | No input | [6 empty] | No input
0 | [9 empty] | No input | [6 empty] | No input
[8 empty] | Blockage factor, B = | [6 empty] | #Pipe material =
[8 empty] | Discharge coefficient, Cd = | [6 empty] | *Kinematic viscosity of water, v = |  | m2/s
Name | 3mth ARI Rainfall intensity I3m (mm/hr) | 3mth ARI Peak Runoff, Q3m (m3/s) | (8) Sediment Forebay (For basins with multiple forebays, please sum up the catchment areas and total forebay area & volume) | [11 empty] | Remarks
|  |  | Catchment area of Forebay (ha) | Sediment loading rate (m3/ha/yr) | Desired clean-out freq (once every x years) | Total Sediment Volume (m3) | Capture Efficiency, R (%) | Turbulence parameter, n | Total Area of Forebay Required, As# (m2) | Total Forebay Area Provided (m2) | Forebay Depth Provided (m) | Forebay Porosity (default '1' for unfilled forebay) | Total Forebay Volume Provided (m3) | Is Forebay Volume > Sediment Volume?
0 | [13 empty] | No input
0 | [13 empty] | No input
0 | [13 empty] | No input
0 | [13 empty] | No input
0 | [13 empty] | No input
0 | [13 empty] | No input
0 | [13 empty] | No input
0 | [13 empty] | No input
0 | [13 empty] | No input
0 | [13 empty] | No input
[7 empty] | #Settling Velocity, vs = |  | m/s
Name | (9) Overflow Structure | [15 empty] | Remarks
| No. of overflow structure | Leave blank if not applicable or >1 type are provided |  |  |  |  | Blockage Factor | Max Flow Depth Above Weir, hw (m) | Weir Condition Check |  |  |  | Orifice Condition Check
|  | Overflow structure (select from drop down) | Rectangular sump length (m) | Rectangular sump width (m) | Circular sump dia. (m) | Overflow weir length (m) |  |  | Total weir length | Weir Coefficient, Cw | Total Weir Discharge, Qweir (m3/s) | Is Qweir > Q10#? | Total Opening Area, Agrate (m2) | Orifice Coefficient, Cd | Total Orifice Discharge, Qgrate (m3/s) | Is Qgrate > Q10#?
0 |  | Select | [9 empty] | No input |  |  |  | No input
0 |  | Select | [9 empty] | No input |  |  |  | No input
0 |  | Select | [9 empty] | No input |  |  |  | No input
0 |  | Select | [9 empty] | No input |  |  |  | No input
0 |  | Select | [9 empty] | No input |  |  |  | No input
0 |  | Select | [9 empty] | No input |  |  |  | No input
0 |  | Select | [9 empty] | No input |  |  |  | No input
0 |  | Select | [9 empty] | No input |  |  |  | No input
0 |  | Select | [9 empty] | No input |  |  |  | No input
0 |  | Select | [9 empty] | No input |  |  |  | No input
#Q10 from step (2)
(10) Calculation for final discharge pipe capacity:
Equation used*: |  | Select
Name | [13 empty] | Final Outlet Capacity* (m3/s) | Is Outlet capacity > Q10#? | Remarks
0 | [14 empty] | No input
0 | [14 empty] | No input
0 | [14 empty] | No input
0 | [14 empty] | No input
0 | [14 empty] | No input
0 | [14 empty] | No input
0 | [14 empty] | No input
0 | [14 empty] | No input
0 | [14 empty] | No input
0 | [14 empty] | No input
*to fill in parameters and calculations based on equation used | [14 empty] | #Q10 from step (2)
Y10/100

## BS_backend (hidden)
| Catchment | [6 empty] | Runoff
Name | Imperv catchment (m2) | Imperv Runoff Coeff (C) | Perv catchment (m2) | Perv Runoff Coeff (C) | Total Area (m2) | Total Area (ha) | Weighted Runoff Coeff (C) | Time of Concentration, tc (min) | Climate Change modifier (%) | Minor Rainfall intensity I10 (mm/hr) | Minor Peak Runoff, Qr10 (m3/s) | Major Rainfall intensity I100 (mm/hr) | Major Peak Runoff, Qr100 (m3/s)
0 | 0 | 0 | 0 | 0 | 0 | 0 | #DIV/0! | 5 | 0% | 217.3902 | #DIV/0! | 304.1463 | #DIV/0!
0 | 0 | 0 | 0 | 0 | 0 | 0 | #DIV/0! | 5 | 0% | 217.3902 | #DIV/0! | 304.1463 | #DIV/0!
0 | 0 | 0 | 0 | 0 | 0 | 0 | #DIV/0! | 5 | 0% | 217.3902 | #DIV/0! | 304.1463 | #DIV/0!
0 | 0 | 0 | 0 | 0 | 0 | 0 | #DIV/0! | 5 | 0% | 217.3902 | #DIV/0! | 304.1463 | #DIV/0!
0 | 0 | 0 | 0 | 0 | 0 | 0 | #DIV/0! | 5 | 0% | 217.3902 | #DIV/0! | 304.1463 | #DIV/0!
0 | 0 | 0 | 0 | 0 | 0 | 0 | #DIV/0! | 5 | 0% | 217.3902 | #DIV/0! | 304.1463 | #DIV/0!
0 | 0 | 0 | 0 | 0 | 0 | 0 | #DIV/0! | 5 | 0% | 217.3902 | #DIV/0! | 304.1463 | #DIV/0!
0 | 0 | 0 | 0 | 0 | 0 | 0 | #DIV/0! | 5 | 0% | 217.3902 | #DIV/0! | 304.1463 | #DIV/0!
0 | 0 | 0 | 0 | 0 | 0 | 0 | #DIV/0! | 5 | 0% | 217.3902 | #DIV/0! | 304.1463 | #DIV/0!
0 | 0 | 0 | 0 | 0 | 0 | 0 | #DIV/0! | 5 | 0% | 217.3902 | #DIV/0! | 304.1463 | #DIV/0!
| Swale Hydraulic Capacity Check | [14 empty] | Treatment
Name | Swale length (m) | Top width (m) | Base width (m) | Swale depth (m) | Side slope 1:x | Long slope 1:x | Flow Depth (15% FB),Yn (m) | Depth/ Veg. Ht (%) | Manning's roughness, n | Top Flow Width (m) | Side slope length (m) | Flow Area, A (m2) | Wetted P (m) | Hydraulic R (m) | Swale Qc (m3/s) | Equiv. Imperv catchment (m2) | Swale area (base width x length) (m2) | % Swale area / Catchment area
0 | 0 | 0 | 0 | 0 | 0 | 0 | 0 | 0% | 0 | 0 | 0 | 0 | 0 | #DIV/0! | #DIV/0! | 0 | 0 | #DIV/0!
0 | 0 | 0 | 0 | 0 | 0 | 0 | 0 | 0% | 0 | 0 | 0 | 0 | 0 | #DIV/0! | #DIV/0! | 0 | 0 | #DIV/0!
0 | 0 | 0 | 0 | 0 | 0 | 0 | 0 | 0% | 0 | 0 | 0 | 0 | 0 | #DIV/0! | #DIV/0! | 0 | 0 | #DIV/0!
0 | 0 | 0 | 0 | 0 | 0 | 0 | 0 | 0% | 0 | 0 | 0 | 0 | 0 | #DIV/0! | #DIV/0! | 0 | 0 | #DIV/0!
0 | 0 | 0 | 0 | 0 | 0 | 0 | 0 | 0% | 0 | 0 | 0 | 0 | 0 | #DIV/0! | #DIV/0! | 0 | 0 | #DIV/0!
0 | 0 | 0 | 0 | 0 | 0 | 0 | 0 | 0% | 0 | 0 | 0 | 0 | 0 | #DIV/0! | #DIV/0! | 0 | 0 | #DIV/0!
0 | 0 | 0 | 0 | 0 | 0 | 0 | 0 | 0% | 0 | 0 | 0 | 0 | 0 | #DIV/0! | #DIV/0! | 0 | 0 | #DIV/0!
0 | 0 | 0 | 0 | 0 | 0 | 0 | 0 | 0% | 0 | 0 | 0 | 0 | 0 | #DIV/0! | #DIV/0! | 0 | 0 | #DIV/0!
0 | 0 | 0 | 0 | 0 | 0 | 0 | 0 | 0% | 0 | 0 | 0 | 0 | 0 | #DIV/0! | #DIV/0! | 0 | 0 | #DIV/0!
0 | 0 | 0 | 0 | 0 | 0 | 0 | 0 | 0% | 0 | 0 | 0 | 0 | 0 | #DIV/0! | #DIV/0! | 0 | 0 | #DIV/0!
| Minor Flow Velocity Check | [8 empty] | Major Flow Velocity Check
Name | Minor Flow Depth, Yminor (m) | Manning's n | Minor Flow Top Width (m) | Minor Flow Side Slope Length (m) | Minor Flow Area, A (m2) | Minor Flow Wetted Perimeter, P (m) | Minor Flow Hydraulic Radius, R (m) | Swale Actual Flowrate, Qactual (m3/s) | Swale Actual Velocity, Vminor (m/s) | Major Flow Depth, Ymajor (m) | Manning's n | Major Flow Top Width (m) | Major Flow Side Slope Length (m) | Major Flow Area, A (m2) | Major Flow Wetted Perimeter, P (m) | Major Flow Hydraulic Radius, R (m) | Swale Actual Flowrate, Qactual (m3/s) | Swale Actual Velocity, Vmajor (m/s) | Vmajor x Ymajor (m2/s)
0 | 0 | 0 | 0 | 0 | 0 | 0 | #DIV/0! | #DIV/0! | #DIV/0! | 0 | 0 | 0 | 0 | 0 | 0 | #DIV/0! | #DIV/0! | #DIV/0! | #DIV/0!
0 | 0 | 0 | 0 | 0 | 0 | 0 | #DIV/0! | #DIV/0! | #DIV/0! | 0 | 0 | 0 | 0 | 0 | 0 | #DIV/0! | #DIV/0! | #DIV/0! | #DIV/0!
0 | 0 | 0 | 0 | 0 | 0 | 0 | #DIV/0! | #DIV/0! | #DIV/0! | 0 | 0 | 0 | 0 | 0 | 0 | #DIV/0! | #DIV/0! | #DIV/0! | #DIV/0!
0 | 0 | 0 | 0 | 0 | 0 | 0 | #DIV/0! | #DIV/0! | #DIV/0! | 0 | 0 | 0 | 0 | 0 | 0 | #DIV/0! | #DIV/0! | #DIV/0! | #DIV/0!
0 | 0 | 0 | 0 | 0 | 0 | 0 | #DIV/0! | #DIV/0! | #DIV/0! | 0 | 0 | 0 | 0 | 0 | 0 | #DIV/0! | #DIV/0! | #DIV/0! | #DIV/0!
0 | 0 | 0 | 0 | 0 | 0 | 0 | #DIV/0! | #DIV/0! | #DIV/0! | 0 | 0 | 0 | 0 | 0 | 0 | #DIV/0! | #DIV/0! | #DIV/0! | #DIV/0!
0 | 0 | 0 | 0 | 0 | 0 | 0 | #DIV/0! | #DIV/0! | #DIV/0! | 0 | 0 | 0 | 0 | 0 | 0 | #DIV/0! | #DIV/0! | #DIV/0! | #DIV/0!
0 | 0 | 0 | 0 | 0 | 0 | 0 | #DIV/0! | #DIV/0! | #DIV/0! | 0 | 0 | 0 | 0 | 0 | 0 | #DIV/0! | #DIV/0! | #DIV/0! | #DIV/0!
0 | 0 | 0 | 0 | 0 | 0 | 0 | #DIV/0! | #DIV/0! | #DIV/0! | 0 | 0 | 0 | 0 | 0 | 0 | #DIV/0! | #DIV/0! | #DIV/0! | #DIV/0!
0 | 0 | 0 | 0 | 0 | 0 | 0 | #DIV/0! | #DIV/0! | #DIV/0! | 0 | 0 | 0 | 0 | 0 | 0 | #DIV/0! | #DIV/0! | #DIV/0! | #DIV/0!
Name | Bioretention Basin Design |  |  |  |  | Under-drainage System
[6 empty] | Perforations Inflow | [5 empty] | Pipe Capacity
| Filter media depth (m) | Drainage layer depth (m) | Extended detention hmax (m) | Saturated hydraulic conductivity, ksat (m/hr) | Max infiltration rate, Qmax (m3/s) | Total pipe length (m) | Blockage factor, B | Orifice Discharge Coefficient, Cd | Driving head, h (m) | Perforation area per m length, Ao (m2/m) | Total Perforation flow rate, Qperf (m3/s) | Pipe diameter, Dp (m) | Pipe Cross-section area, Ap (m) | Hydraulic Gradient, Sf (m/m) | Hydraulic roughness, k# | Kinematic viscosity of water, v (m2/s) | No. of pipes | Total pipe flow, Qpipe (m3/s) | Max Pipe Spacing (m)
0 | 0 | 0 | 0 | 0 | #DIV/0! | 0 | 0 | 0 | 0 | 0 | 0 | 0 | 0 | 0 | 0 | 0 | 0 | #DIV/0! | 0
0 | 0 | 0 | 0 | 0 | #DIV/0! | 0 | 0 | 0 | 0 | 0 | 0 | 0 | 0 | 0 | 0 | 0 | 0 | #DIV/0! | 0
0 | 0 | 0 | 0 | 0 | #DIV/0! | 0 | 0 | 0 | 0 | 0 | 0 | 0 | 0 | 0 | 0 | 0 | 0 | #DIV/0! | 0
0 | 0 | 0 | 0 | 0 | #DIV/0! | 0 | 0 | 0 | 0 | 0 | 0 | 0 | 0 | 0 | 0 | 0 | 0 | #DIV/0! | 0
0 | 0 | 0 | 0 | 0 | #DIV/0! | 0 | 0 | 0 | 0 | 0 | 0 | 0 | 0 | 0 | 0 | 0 | 0 | #DIV/0! | 0
0 | 0 | 0 | 0 | 0 | #DIV/0! | 0 | 0 | 0 | 0 | 0 | 0 | 0 | 0 | 0 | 0 | 0 | 0 | #DIV/0! | 0
0 | 0 | 0 | 0 | 0 | #DIV/0! | 0 | 0 | 0 | 0 | 0 | 0 | 0 | 0 | 0 | 0 | 0 | 0 | #DIV/0! | 0
0 | 0 | 0 | 0 | 0 | #DIV/0! | 0 | 0 | 0 | 0 | 0 | 0 | 0 | 0 | 0 | 0 | 0 | 0 | #DIV/0! | 0
0 | 0 | 0 | 0 | 0 | #DIV/0! | 0 | 0 | 0 | 0 | 0 | 0 | 0 | 0 | 0 | 0 | 0 | 0 | #DIV/0! | 0
0 | 0 | 0 | 0 | 0 | #DIV/0! | 0 | 0 | 0 | 0 | 0 | 0 | 0 | 0 | 0 | 0 | 0 | 0 | #DIV/0! | 0
Name |  |  | Sediment Forebay
| 3mth Rainfall intensity, I3 (mm/hr) | 3mth Peak Runoff, Qr3 (m3/s) | Catchment area of Forebay (ha) | Sediment loading rate (m3/ha/yr) | Desired clean-out freq (once every x years) | Sediment Volume (m3) | Capture Efficiency, R (%) | Settling velocity,vs (m/s) | Turbelence parameter, n | Area of Forebay Required, As (m2) | Forebay Area Provided (m2) | Forebay Depth (m) | Forebay Porosity | Forebay Volume Provided (m3)
0 | 79.5833 | #DIV/0! | 0 | 0 | 0 | 0 | 0% | 0 | 0 | #DIV/0! | 0 | 0 | 0 | 0
0 | 79.5833 | #DIV/0! | 0 | 0 | 0 | 0 | 0% | 0 | 0 | #DIV/0! | 0 | 0 | 0 | 0
0 | 79.5833 | #DIV/0! | 0 | 0 | 0 | 0 | 0% | 0 | 0 | #DIV/0! | 0 | 0 | 0 | 0
0 | 79.5833 | #DIV/0! | 0 | 0 | 0 | 0 | 0% | 0 | 0 | #DIV/0! | 0 | 0 | 0 | 0
0 | 79.5833 | #DIV/0! | 0 | 0 | 0 | 0 | 0% | 0 | 0 | #DIV/0! | 0 | 0 | 0 | 0
0 | 79.5833 | #DIV/0! | 0 | 0 | 0 | 0 | 0% | 0 | 0 | #DIV/0! | 0 | 0 | 0 | 0
0 | 79.5833 | #DIV/0! | 0 | 0 | 0 | 0 | 0% | 0 | 0 | #DIV/0! | 0 | 0 | 0 | 0
0 | 79.5833 | #DIV/0! | 0 | 0 | 0 | 0 | 0% | 0 | 0 | #DIV/0! | 0 | 0 | 0 | 0
0 | 79.5833 | #DIV/0! | 0 | 0 | 0 | 0 | 0% | 0 | 0 | #DIV/0! | 0 | 0 | 0 | 0
0 | 79.5833 | #DIV/0! | 0 | 0 | 0 | 0 | 0% | 0 | 0 | #DIV/0! | 0 | 0 | 0 | 0
| Overflow Structure | [7 empty] | Weir Check |  |  | Orifice Check
Name | No. of overflow structure | Type of overflow structure | Rectangular sump length (m) | Rectangular sump width (m) | Circular sump dia. (m) | Weir length (m) | Blockage Factor | Max Flow Depth Above Sump, hw (m) | Total weir length (m) | Weir Coefficient, Cw | Total Weir Discharge, Qweir (m3/s) | Total Opening Area, Agrate (m2) | Orifice Coefficient, Cd | Total Orifice Discharge, Qgrate (m3/s) |  | Discharge Pipe Capacity (m3/s)
0 | 0 | Select | 0 | 0 | 0 | 0 | 0 | 0 | 0 | 0 | 0 | Not applicable | 0 | #VALUE! |  | 0
0 | 0 | Select | 0 | 0 | 0 | 0 | 0 | 0 | 0 | 0 | 0 | Not applicable | 0 | #VALUE! |  | 0
0 | 0 | Select | 0 | 0 | 0 | 0 | 0 | 0 | 0 | 0 | 0 | Not applicable | 0 | #VALUE! |  | 0
0 | 0 | Select | 0 | 0 | 0 | 0 | 0 | 0 | 0 | 0 | 0 | Not applicable | 0 | #VALUE! |  | 0
0 | 0 | Select | 0 | 0 | 0 | 0 | 0 | 0 | 0 | 0 | 0 | Not applicable | 0 | #VALUE! |  | 0
0 | 0 | Select | 0 | 0 | 0 | 0 | 0 | 0 | 0 | 0 | 0 | Not applicable | 0 | #VALUE! |  | 0
0 | 0 | Select | 0 | 0 | 0 | 0 | 0 | 0 | 0 | 0 | 0 | Not applicable | 0 | #VALUE! |  | 0
0 | 0 | Select | 0 | 0 | 0 | 0 | 0 | 0 | 0 | 0 | 0 | Not applicable | 0 | #VALUE! |  | 0
0 | 0 | Select | 0 | 0 | 0 | 0 | 0 | 0 | 0 | 0 | 0 | Not applicable | 0 | #VALUE! |  | 0
0 | 0 | Select | 0 | 0 | 0 | 0 | 0 | 0 | 0 | 0 | 0 | Not applicable | 0 | #VALUE! |  | 0

## BS_report (hidden)
| Runoff |  |  |  | Treatment | Swale Dimensions |  |  |  |  | Velocity Check |  |  |  |  | Bioretention Basin Design |  |  | Under-drainage system | [5 empty] | Sediment Forebay |  |  |  | Weir Condition Check |  |  | Orifice Condition Check
Name | Weighted Runoff Coeff (C) | Time of Concentration, tc (min) | Minor Peak Runoff, Q10 (m3/s) | Major Peak Runoff, Q100 (m3/s) | % Swale area / Catchment area | Side slope 1:x | Long slope 1:x | Manning's roughness, n | Swale Qc (m3/s) |  | Swale Actual Velocity, Vminor (m/s) |  | Swale Actual Velocity, Vmajor (m/s) |  | Vmajor x Ymajor (m2/s) | Filter media depth | Saturated hydraulic conductivity, ksat (m/hr) | Max infiltration rate, Qmax (m3/s) | Driving head, h (m) | Total Perforation flow rate, Qperf (m3/s) | Is Qperf >= Qmax? | Total pipe flow, Qpipe (m3/s) | Is Qpipe >= Qmax? | Max Pipe Spacing (m) | Total Sediment Volume (m3) | Area of Forebay Required, As (m2) | Total Forebay area provided >= As? | Forebay volume >= Sediment volume? | Total weir length (m) | Total Weir Discharge, Qweir (m3/s) |  | Total Opening Area, Agrate (m2) | Total Orifice Discharge, Qgrate (m3/s) |  | Discharge Pipe Capacity (m3/s)
| Dev | Tally | Dev | Dev | 3-5% | >4 | 1-4% | Fig 6.7 | Dev | Qc >Qr10 | Dev | < 0.5 | Dev | < 2.0 | < 0.4 | 0.4 - 0.6 | 0.1 - 0.5 | Dev | Tally | Dev |  | Dev |  | < 3m | Dev | Dev |  |  | Dev | Dev | Qweir>Q10 | Dev | Dev | Qgrate>Q10 | Dev | Q > Q10 | Acceptable deviation +/- 10%
0 | #DIV/0! | NO | #DIV/0! | #DIV/0! | #DIV/0! | STEEP | STEEP | TOO LOW | #DIV/0! | #DIV/0! | #DIV/0! | #DIV/0! | #DIV/0! | #DIV/0! | #DIV/0! | <0.4 | <0.1 | #DIV/0! | OK | #DIV/0! | #DIV/0! | #DIV/0! | #DIV/0! | OK | #DIV/0! | #DIV/0! | #DIV/0! | OK | #DIV/0! | #DIV/0! | #DIV/0! | #VALUE! | #VALUE! | #VALUE! | #DIV/0! | #DIV/0!
0 | #DIV/0! | NO | #DIV/0! | #DIV/0! | #DIV/0! | STEEP | STEEP | TOO LOW | #DIV/0! | #DIV/0! | #DIV/0! | #DIV/0! | #DIV/0! | #DIV/0! | #DIV/0! | <0.4 | <0.1 | #DIV/0! | OK | #DIV/0! | #DIV/0! | #DIV/0! | #DIV/0! | OK | #DIV/0! | #DIV/0! | #DIV/0! | OK | #DIV/0! | #DIV/0! | #DIV/0! | #VALUE! | #VALUE! | #VALUE! | #DIV/0! | #DIV/0!
0 | #DIV/0! | NO | #DIV/0! | #DIV/0! | #DIV/0! | STEEP | STEEP | TOO LOW | #DIV/0! | #DIV/0! | #DIV/0! | #DIV/0! | #DIV/0! | #DIV/0! | #DIV/0! | <0.4 | <0.1 | #DIV/0! | OK | #DIV/0! | #DIV/0! | #DIV/0! | #DIV/0! | OK | #DIV/0! | #DIV/0! | #DIV/0! | OK | #DIV/0! | #DIV/0! | #DIV/0! | #VALUE! | #VALUE! | #VALUE! | #DIV/0! | #DIV/0!
0 | #DIV/0! | NO | #DIV/0! | #DIV/0! | #DIV/0! | STEEP | STEEP | TOO LOW | #DIV/0! | #DIV/0! | #DIV/0! | #DIV/0! | #DIV/0! | #DIV/0! | #DIV/0! | <0.4 | <0.1 | #DIV/0! | OK | #DIV/0! | #DIV/0! | #DIV/0! | #DIV/0! | OK | #DIV/0! | #DIV/0! | #DIV/0! | OK | #DIV/0! | #DIV/0! | #DIV/0! | #VALUE! | #VALUE! | #VALUE! | #DIV/0! | #DIV/0!
0 | #DIV/0! | NO | #DIV/0! | #DIV/0! | #DIV/0! | STEEP | STEEP | TOO LOW | #DIV/0! | #DIV/0! | #DIV/0! | #DIV/0! | #DIV/0! | #DIV/0! | #DIV/0! | <0.4 | <0.1 | #DIV/0! | OK | #DIV/0! | #DIV/0! | #DIV/0! | #DIV/0! | OK | #DIV/0! | #DIV/0! | #DIV/0! | OK | #DIV/0! | #DIV/0! | #DIV/0! | #VALUE! | #VALUE! | #VALUE! | #DIV/0! | #DIV/0!
0 | #DIV/0! | NO | #DIV/0! | #DIV/0! | #DIV/0! | STEEP | STEEP | TOO LOW | #DIV/0! | #DIV/0! | #DIV/0! | #DIV/0! | #DIV/0! | #DIV/0! | #DIV/0! | <0.4 | <0.1 | #DIV/0! | OK | #DIV/0! | #DIV/0! | #DIV/0! | #DIV/0! | OK | #DIV/0! | #DIV/0! | #DIV/0! | OK | #DIV/0! | #DIV/0! | #DIV/0! | #VALUE! | #VALUE! | #VALUE! | #DIV/0! | #DIV/0!
0 | #DIV/0! | NO | #DIV/0! | #DIV/0! | #DIV/0! | STEEP | STEEP | TOO LOW | #DIV/0! | #DIV/0! | #DIV/0! | #DIV/0! | #DIV/0! | #DIV/0! | #DIV/0! | <0.4 | <0.1 | #DIV/0! | OK | #DIV/0! | #DIV/0! | #DIV/0! | #DIV/0! | OK | #DIV/0! | #DIV/0! | #DIV/0! | OK | #DIV/0! | #DIV/0! | #DIV/0! | #VALUE! | #VALUE! | #VALUE! | #DIV/0! | #DIV/0!
0 | #DIV/0! | NO | #DIV/0! | #DIV/0! | #DIV/0! | STEEP | STEEP | TOO LOW | #DIV/0! | #DIV/0! | #DIV/0! | #DIV/0! | #DIV/0! | #DIV/0! | #DIV/0! | <0.4 | <0.1 | #DIV/0! | OK | #DIV/0! | #DIV/0! | #DIV/0! | #DIV/0! | OK | #DIV/0! | #DIV/0! | #DIV/0! | OK | #DIV/0! | #DIV/0! | #DIV/0! | #VALUE! | #VALUE! | #VALUE! | #DIV/0! | #DIV/0!
0 | #DIV/0! | NO | #DIV/0! | #DIV/0! | #DIV/0! | STEEP | STEEP | TOO LOW | #DIV/0! | #DIV/0! | #DIV/0! | #DIV/0! | #DIV/0! | #DIV/0! | #DIV/0! | <0.4 | <0.1 | #DIV/0! | OK | #DIV/0! | #DIV/0! | #DIV/0! | #DIV/0! | OK | #DIV/0! | #DIV/0! | #DIV/0! | OK | #DIV/0! | #DIV/0! | #DIV/0! | #VALUE! | #VALUE! | #VALUE! | #DIV/0! | #DIV/0!
0 | #DIV/0! | NO | #DIV/0! | #DIV/0! | #DIV/0! | STEEP | STEEP | TOO LOW | #DIV/0! | #DIV/0! | #DIV/0! | #DIV/0! | #DIV/0! | #DIV/0! | #DIV/0! | <0.4 | <0.1 | #DIV/0! | OK | #DIV/0! | #DIV/0! | #DIV/0! | #DIV/0! | OK | #DIV/0! | #DIV/0! | #DIV/0! | OK | #DIV/0! | #DIV/0! | #DIV/0! | #VALUE! | #VALUE! | #VALUE! | #DIV/0! | #DIV/0!
*Check if 15% freeboard provided

## Qlik (hidden)
Auto-populated from sheet "RG_inputs"
Project Ref | 0
Project Title Line 1 | 0
Project Title Line 2 | 0
Revision no. | 0
Date | 0
Developer | 0
Lead Consultant | 0
ABCWP Name | 0
ABCWP No. | 0
Project Address | 0
Total Site Area | 0 | ha
Site treated area by ABCWDF | 0 | ha
% Site area treated | #DIV/0! | %
ABCWDF within green buffer? | Select
ABCWDF for detention? | Select
For Manual Input "Yellow Cells"
Submission Status | Select
Officer In-charge | Select |  | OIC | E-mail
OIC E-mail | Select from above dropdown list |  | Select | Select from above dropdown list
Submission date | 2021-12-02 |  | Theresa Marie Lee | theresa_marie_lee@pub.gov.sg
Respond by (7 working days) | 2021-12-13 |  | Benjamin Tan | benjamin_zw_tan@pub.gov.sg
Days remaining | -183 | days | Png Hui Yi | png_hui_yi@pub.gov.sg
|  |  | Luke Ortega | luke_ortega@pub.gov.sg
|  |  | Stephenie Yap | stephenie_yap@pub.gov.sg
|  |  | Lim Hong Yi | lim_hong_yi@pub.gov.sg
<new officer1>
<new officer2>
Status
Select
Open
Close
Formulas:
Select = WORKDAY([Select, row above],7,)
Select = [Select, row above]-TODAY()

## For inputlist (hidden)
Sump Shape | Yes/No | Discharge pipe
Select | Select | Select
Overflow weir | Yes | Manning's
Rectangular sump | No | Colebrook-White
Circular sump |  | Other
Bioretention Swale
C | #REF!
A | #REF!
Qmax | #REF!
RF duration (min) | 3mth RF intensity (mm/hr) | Qin (m3/s) | Qout (m3/s) | Storage V (m3)
5 | 79.4 | #REF! | #REF! | #REF!
10 | 72 | #REF! | #REF! | #REF!
15 | 65.8 | #REF! | #REF! | #REF!
30 | 52.4 | #REF! | #REF! | #REF!
60 | 37.2 | #REF! | #REF! | #REF!
90 | 28.8 | #REF! | #REF! | #REF!
120 | 23.5 | #REF! | #REF! | #REF!
180 | 17.2 | #REF! | #REF! | #REF!
240 | 13.6 | #REF! | #REF! | #REF!
300 | 11.2 | #REF! | #REF! | #REF!
360 | 9.5 | #REF! | #REF! | #REF!
720 | 5 | #REF! | #REF! | #REF!
|  |  | MAX | #REF!
Bioretention Basin
C | #REF!
A | #REF!
Qmax | #REF!
RF duration (min) | 3mth RF intensity (mm/hr) | Qin (m3/s) | Qout (m3/s) | Storage V (m3)
5 | 79.4 | #REF! | #REF! | #REF!
10 | 72 | #REF! | #REF! | #REF!
15 | 65.8 | #REF! | #REF! | #REF!
30 | 52.4 | #REF! | #REF! | #REF!
60 | 37.2 | #REF! | #REF! | #REF!
90 | 28.8 | #REF! | #REF! | #REF!
120 | 23.5 | #REF! | #REF! | #REF!
180 | 17.2 | #REF! | #REF! | #REF!
240 | 13.6 | #REF! | #REF! | #REF!
300 | 11.2 | #REF! | #REF! | #REF!
360 | 9.5 | #REF! | #REF! | #REF!
720 | 5 | #REF! | #REF! | #REF!
|  |  | MAX | #REF!